## Rack moment calculations
Enter & verify values shown in BLUE … |  |  |  | Calculated values then shown in RED |  |  | Copy & paste additional horizontal lines to help define component dimensions
U units | centerline inches above floor | inboard bay, forward face |  |  | outboard bay, forward face |  | Rack location | Project | Year | PI
[7 empty] | Station Dual Pass | CalNex | 2010 | name?
25 | 45.375 | [5 empty] | empty rack | 30 | lbs | rack frame only
24 | 43.625 | [5 empty] | floor plate & isolators | 0 | lbs | wide feet
23 | 41.875 | [5 empty] | side plates & isolators | 0 | lbs | (if installed)
22 | 40.125 | [5 empty] | top panel | 0 | lbs | (if installed)
21 | 38.375
20 | 36.625 | [5 empty] | rack, as installed: | 30 | lbs
19 | 34.875
18 | 33.125
17 | 31.375 | [7 empty] | Weights
16 | 29.625 | lunchbox | 0 |  |  |  |  | inboard |  | outboard
15 | 27.875 | [5 empty] | additional cabling | 0 | lbs | 0 | lbs
14 | 26.125 | [5 empty] | additional plumbing | 0 | lbs | 0 | lbs
13 | 24.375 | component name | weight |  | component name | weight | instrumentation | 0 | lbs | 0 | lbs
12 | 22.625 | [5 empty] | total installed weight | 15 | lbs | 15 | lbs
11 | 20.875
10 | 19.125 | [5 empty] | max. allowed weight | 262.5 | lbs | 262.5 | lbs
9 | 17.375 | component X | 0 |  | component Y | 0
8 | 15.625
7 | 13.875 | [7 empty] | Moments
6 | 12.125 | [6 empty] | inboard |  | outboard
5 | 10.375 | [5 empty] | total installed moment | 352.5 | in-lbs | 352.5 | in-lbs
4 | 8.625 | [5 empty] | (empty rack contributes ~1000 in-lbs to each bay)
3 | 6.875 | [5 empty] | max. allowed moment | 7875 | in-lbs | 7875 | in-lbs
2 | 5.125
1 | 3.375
bottom of rack = 1.5" from floor
|  | <-- aisle |  |  |  | wall -->
Enter & verify values shown in BLUE … |  |  |  | Calculated values then shown in RED |  |  | Copy & paste additional horizontal lines to help define component dimensions
U units | centerline inches above floor | outboard bay, aft face |  |  | inboard bay, aft face
25 | 45.375
24 | 43.625
23 | 41.875
22 | 40.125
21 | 38.375
20 | 36.625
19 | 34.875
18 | 33.125
17 | 31.375
16 | 29.625 | laptop | 0
15 | 27.875
14 | 26.125
13 | 24.375 | component name | weight |  | component name | weight
12 | 22.625
11 | 20.875
10 | 19.125
9 | 17.375
8 | 15.625
7 | 13.875 | component Z | 0
6 | 12.125
5 | 10.375
4 | 8.625
3 | 6.875
2 | 5.125
1 | 3.375
bottom of rack = 1.5" from floor
|  | <-- wall |  |  |  | aisle -->